## Reference Matrix
Load Pattern | Category | Residential | Commercial / Office | Industrial / Warehouse | High-rise Tower | Parking Structure | Basement / Podium
Dead (D) | Gravity | Yes - self weight, auto by ETABS | Yes - self weight, auto by ETABS | Yes - self weight, auto by ETABS | Yes - self weight, auto by ETABS | Yes - self weight, auto by ETABS | Yes - self weight, auto by ETABS
Super Dead (SDL) | Gravity | Yes - finishes, MEP ~1.0-1.5 kN/m2 | Yes - ceiling, MEP, raised floor | Yes - roofing, light MEP | Yes - finishes, MEP, facade | Yes - waterproofing, light finishes | Yes - finishes, MEP
Live (L) | Gravity | Yes - ~1.9-2.0 kN/m2, balconies higher | Yes - ~2.4 kN/m2, corridors higher | Yes - 6-12 kN/m2 storage/racking | Yes - per occupancy, floor by floor | Yes - ~2.0 kN/m2, reducible per code | Yes - per occupancy above
Roof Live (LR) | Gravity | Yes - ~1.0 kN/m2 or per code | Yes - plant/mechanical roof loads | - | Yes - mechanical penthouse, amenity roof | - | -
Partition Load | Gravity | - | Yes - ~1.0 kN/m2, often folded into SDL | - | Yes - demountable partitions | - | -
Snow (S) | Gravity | If snow region - per ground snow load | If snow region | Yes - if applicable climate zone | If snow region | - | -
Crane Load | Gravity | - | - | Yes - vertical + lateral, if crane runway | - | - | -
Ramp / Vehicle Load | Gravity | - | - | - | - | Yes - include impact factor on ramps | -
Wind (WX) | Lateral | Yes - per ASCE 7 / local code | Yes - check torsional case | Yes - large exposed roof/wall areas | Yes - dynamic/gust factor, wind tunnel often | Yes - open structure, low shielding | Yes - acts on superstructure above grade
Wind (WY) | Lateral | Yes - per ASCE 7 / local code | Yes - check torsional case | Yes - large exposed roof/wall areas | Yes - dynamic/gust factor, wind tunnel often | Yes - open structure, low shielding | Yes - acts on superstructure above grade
Wind Torsion / Eccentric | Lateral | - | Yes - eccentric wind case | - | Yes - required for irregular plan/tall towers | - | -
Seismic (EX) | Lateral | Yes - static or RSA per zone | Yes - RSA typical for mid-rise+ | Yes - watch tall/slender frames | Yes - response spectrum or time history | Yes - per code | Yes - superstructure seismic still applies
Seismic (EY) | Lateral | Yes - static or RSA per zone | Yes - RSA typical for mid-rise+ | Yes - watch tall/slender frames | Yes - response spectrum or time history | Yes - per code | Yes - superstructure seismic still applies
Notional Load | Lateral | Yes - 0.2-0.5% of gravity load | Yes - stability check | Yes - stability check | Yes - stability, P-Delta sensitive | Yes - stability check | -
Temperature (T) | Site-specific | - | - | - | Yes - thermal gradient on facade/frame | - | -
Lateral Earth Pressure | Site-specific | - | - | - | - | - | Yes - at-rest or active, per soil report
Hydrostatic Pressure | Site-specific | - | - | - | - | - | If water table above basement level
Surcharge Load | Site-specific | - | - | - | - | - | Yes - adjacent traffic/construction

## Dashboard
ETABS Load Pattern Dashboard
Select a building type to see required load patterns
Building type: | Residential
Load Pattern | Category | Required? | Typical value / note
Dead (D) | Gravity | Yes | Yes - self weight, auto by ETABS
Super Dead (SDL) | Gravity | Yes | Yes - finishes, MEP ~1.0-1.5 kN/m2
Live (L) | Gravity | Yes | Yes - ~1.9-2.0 kN/m2, balconies higher
Roof Live (LR) | Gravity | Yes | Yes - ~1.0 kN/m2 or per code
Partition Load | Gravity | No | -
Snow (S) | Gravity | Yes | If snow region - per ground snow load
Crane Load | Gravity | No | -
Ramp / Vehicle Load | Gravity | No | -
Wind (WX) | Lateral | Yes | Yes - per ASCE 7 / local code
Wind (WY) | Lateral | Yes | Yes - per ASCE 7 / local code
Wind Torsion / Eccentric | Lateral | No | -
Seismic (EX) | Lateral | Yes | Yes - static or RSA per zone
Seismic (EY) | Lateral | Yes | Yes - static or RSA per zone
Notional Load | Lateral | Yes | Yes - 0.2-0.5% of gravity load
Temperature (T) | Site-specific | No | -
Lateral Earth Pressure | Site-specific | No | -
Hydrostatic Pressure | Site-specific | No | -
Surcharge Load | Site-specific | No | -
Category legend:
Gravity
Lateral
Site-specific
Values are typical starting points only - always confirm against the governing code (ASCE 7 / IS 875 / EN 1991 etc.) and project-specific geotechnical, wind, and seismic reports.