## Concrete
Material Properties — Concrete
Material Name | SI Units (IS 456) | [6 empty] | US Customary Units (converted / ACI 318 reference)
| Grade fck (MPa) | Modulus of Elasticity Ec (MPa) | Poisson's Ratio | Shear Modulus G (MPa) | Unit Weight (kN/m3) | Mass Density (kg/m3) | Thermal Coeff. (1/C) | f'c (psi) | f'c (ksi) | Ec (converted) (psi) | Ec (converted) (ksi) | ACI 318 Ec = 57000√f'c (psi) | Unit Weight (pcf) | Thermal Coeff. (1/F)
M20 | 20 | 22361 | 0.2 | 9317 | 25 | 2548 | 9.9e-06 | 2901 | 2.9 | 3243189 | 3243 | 3070073 | 159.1 | 1.782e-05
M25 | 25 | 25000 | 0.2 | 10417 | 25 | 2548 | 9.9e-06 | 3626 | 3.63 | 3625943 | 3626 | 3432328 | 159.1 | 1.782e-05
M30 | 30 | 27386 | 0.2 | 11411 | 25 | 2548 | 9.9e-06 | 4351 | 4.35 | 3972003 | 3972 | 3759840 | 159.1 | 1.782e-05
M35 | 35 | 29580 | 0.2 | 12325 | 25 | 2548 | 9.9e-06 | 5076 | 5.08 | 4290216 | 4290 | 4061025 | 159.1 | 1.782e-05
M40 | 40 | 31623 | 0.2 | 13176 | 25 | 2548 | 9.9e-06 | 5802 | 5.8 | 4586528 | 4587 | 4341739 | 159.1 | 1.782e-05
M45 | 45 | 33541 | 0.2 | 13975 | 25 | 2548 | 9.9e-06 | 6527 | 6.53 | 4864711 | 4865 | 4605021 | 159.1 | 1.782e-05
M50 | 50 | 35355 | 0.2 | 14731 | 25 | 2548 | 9.9e-06 | 7252 | 7.25 | 5127809 | 5128 | 4854044 | 159.1 | 1.782e-05
M60 | 60 | 38730 | 0.2 | 16138 | 25 | 2548 | 9.9e-06 | 8702 | 8.7 | 5617312 | 5617 | 5317217 | 159.1 | 1.782e-05
User Defined | 27.577 | 26257 | 0.2 | 10940 | 25 | 2548 | 9.9e-06 | 4000 | 4 | 3808256 | 3808 | 3604997 | 159.1 | 1.782e-05

## Rebar
Material Properties — Reinforcing Steel (Rebar)
IS 1786 grades and ASTM A615/A706 grades ¦ SI (MPa) and US Customary (ksi)
Material Name | SI Units (MPa) |  |  |  |  | US Customary Units (ksi)
| Yield Fy (MPa) | Ultimate Fu (MPa) | Modulus Es (MPa) | Poisson's Ratio | Unit Weight (kN/m3) | Yield Fy (ksi) | Ultimate Fu (ksi) | Modulus Es (ksi) | Unit Weight (pcf) | Standard / Code Basis
Fe415 | 415 | 485 | 200000 | 0.3 | 78.5 | 60.2 | 70.3 | 29008 | 499.7 | IS 1786
Fe500 | 500 | 545 | 200000 | 0.3 | 78.5 | 72.5 | 79 | 29008 | 499.7 | IS 1786
Fe500D | 500 | 565 | 200000 | 0.3 | 78.5 | 72.5 | 81.9 | 29008 | 499.7 | IS 1786
Fe550 | 550 | 585 | 200000 | 0.3 | 78.5 | 79.8 | 84.8 | 29008 | 499.7 | IS 1786
Grade 40 | 280 | 420 | 200000 | 0.3 | 78.5 | 40.6 | 60.9 | 29008 | 499.7 | ASTM A615
Grade 60 | 420 | 620 | 200000 | 0.3 | 78.5 | 60.9 | 89.9 | 29008 | 499.7 | ASTM A615
Grade 75 | 520 | 690 | 200000 | 0.3 | 78.5 | 75.4 | 100.1 | 29008 | 499.7 | ASTM A615
Grade 80 | 550 | 725 | 200000 | 0.3 | 78.5 | 79.8 | 105.2 | 29008 | 499.7 | ASTM A615/A706

## Frame Sections - Beam
Frame Section Properties — RCC Beams (Rectangular)
Rectangular RCC sections — sizes span low-rise to high-rise buildings ¦ mm & inch
Section Name | Concrete Material | SI Units (mm) |  |  | US Customary Units (in) |  |  |  | Building Category | Notes
|  | Depth D (mm) | Width B (mm) | Gross Area (mm2) | Depth D (in) | Width B (in) | Gross Area (in2) | Section Modulus (in3)
B230X380 | M25 | 380 | 230 | 87400 | 14.96 | 9.06 | 135.5 | 337.9 | Low-rise residential | Typical light residential floor beam
B230X450 | M25 | 450 | 230 | 103500 | 17.72 | 9.06 | 160.4 | 474.1 | Low/mid-rise residential | Typical floor beam
B230X600 | M25 | 600 | 230 | 138000 | 23.62 | 9.06 | 213.9 | 842.4 | Mid-rise commercial | Main / transfer-capable beam
B300X600 | M30 | 600 | 300 | 180000 | 23.62 | 11.81 | 279 | 1098.1 | Mid/high-rise commercial | Long span / heavier load beam
B300X750 | M30 | 750 | 300 | 225000 | 29.53 | 11.81 | 348.8 | 1716.4 | High-rise | Transfer beam
B400X900 | M40 | 900 | 400 | 360000 | 35.43 | 15.75 | 558 | 3295.1 | High-rise / industrial | Heavy transfer / podium beam
B300X450-IND | M30 | 450 | 300 | 135000 | 17.72 | 11.81 | 209.3 | 618.1 | Industrial | Gantry-supporting or heavy-duty floor beam

## Frame Sections - Column
Frame Section Properties — RCC Columns (Rectangular / Square)
Rectangular RCC sections — sizes span low-rise to high-rise buildings ¦ mm & inch
Section Name | Concrete Material | SI Units (mm) |  |  | US Customary Units (in) |  |  |  | Building Category | Notes
|  | Depth D (mm) | Width B (mm) | Gross Area (mm2) | Depth D (in) | Width B (in) | Gross Area (in2) | Section Modulus (in3)
C230X230 | M25 | 230 | 230 | 52900 | 9.06 | 9.06 | 82 | 123.9 | Low-rise residential | Minimum practical column, up to G+2
C300X300 | M30 | 300 | 300 | 90000 | 11.81 | 11.81 | 139.5 | 274.5 | Low/mid-rise | Typical residential/commercial column
C450X450 | M30 | 450 | 450 | 202500 | 17.72 | 17.72 | 313.9 | 927.3 | Mid-rise | Mid-rise column, G+8 to G+15 range
C600X600 | M35 | 600 | 600 | 360000 | 23.62 | 23.62 | 558 | 2196.3 | High-rise | Lower-storey column, tall building
C750X750 | M40 | 750 | 750 | 562500 | 29.53 | 29.53 | 871.9 | 4291.8 | High-rise | Podium / transfer-level column
C230X600 | M30 | 600 | 230 | 138000 | 23.62 | 9.06 | 213.9 | 842.4 | Any (wall-hidden) | Wall-hidden / lift-core column
C500X500-IND | M35 | 500 | 500 | 250000 | 19.69 | 19.69 | 387.5 | 1272.3 | Industrial | Heavy-duty industrial / crane-column
User Defined | M30 | 457.261 | 381.0508 | 174239.698 | 18 | 15 | 270.1 | 810 | Low/mid-rise | Typical residential/commercial column

## Slab Sections
Shell Section Properties — RCC Slabs
mm/in thickness, self-weight in kN/m2 & psf
Section Name | Concrete Material | SI Units |  | US Customary Units |  | Building Category | Shell Type | Notes
|  | Thickness (mm) | Self Weight (kN/m2) | Thickness (in) | Self Weight (psf)
S100 | M25 | 100 | 2.5 | 3.94 | 52.2 | Low-rise residential | Shell-Thin | Light residential floor/roof slab
S125 | M25 | 125 | 3.125 | 4.92 | 65.3 | Residential | Shell-Thin | Typical residential floor slab
S152.46 | M25 | 152.46 | 3.8115 | 6 | 79.6 | Commercial | Shell-Thin | Typical commercial floor slab
S175 | M30 | 175 | 4.375 | 6.89 | 91.4 | Mid-rise | Shell-Thin | Longer-span office floor slab
S200 | M30 | 200 | 5 | 7.87 | 104.4 | High-rise / Podium | Shell-Thin | Podium / transfer slab
S250 | M30 | 250 | 6.25 | 9.84 | 130.5 | Industrial / Raft | Shell-Thick | Raft / mat foundation slab
S300 | M35 | 300 | 7.5 | 11.81 | 156.6 | Industrial / Heavy | Shell-Thick | Heavy-duty industrial floor slab

## Wall Sections
Shell Section Properties — RCC Shear Walls
mm/in thickness, self-weight in kN/m2 & psf
Section Name | Concrete Material | SI Units |  | US Customary Units |  | Building Category | Shell Type | Notes
|  | Thickness (mm) | Self Weight (kN/m2) | Thickness (in) | Self Weight (psf)
W150 | M30 | 150 | 3.75 | 5.91 | 78.3 | Low-rise | Shell-Thin | Partition / lightly loaded wall
W200 | M30 | 200 | 5 | 7.87 | 104.4 | Mid-rise | Shell-Thin | Typical shear wall
W230 | M35 | 230 | 5.75 | 9.06 | 120.1 | Mid-rise | Shell-Thin | Core wall, mid-rise
W300 | M35 | 300 | 7.5 | 11.81 | 156.6 | High-rise | Shell-Thick | Core wall, high-rise, mid storeys
W400 | M40 | 400 | 10 | 15.75 | 208.9 | High-rise | Shell-Thick | Core wall, high-rise, lower storeys
W500 | M40 | 500 | 12.5 | 19.69 | 261.1 | Super-tall / Industrial | Shell-Thick | Heavy core wall, tallest towers / silos
|  |  | Density of Wall | 1880 | kg/m3

## Live-Dead Loads
Design Loads by Building Occupancy / Nature
Basis: ASCE 7-22 Table 4.3-1 (US) ≈ UBC 1997 Table 16-A ¦ psf primary, kPa converted
Table A — Minimum Uniformly Distributed Live Loads by Occupancy
Occupancy / Building Nature |  | US Customary (ASCE 7-22 / UBC 16-A) |  | SI (converted) |  | Live Load Reduction? | Notes
Category | Building Type | Live Load (psf) | Conc. Load (lb) | Live Load (Pa) | Conc. Load (kN)
Residential | One/two-family dwellings — habitable rooms | 40 | 0 | 1915.2135 | 0 | Yes | Sleeping rooms same 40 psf (30 psf in some editions)
Residential | Apartments / hotels — private rooms & corridors | 40 | 0 | 1915.2135 | 0 | Yes
Residential | Apartments / hotels — public rooms & corridors | 100 | 0 | 4788.0337 | 0 | Yes
Office | Offices | 50 | 2000 | 2394.0169 | 8.9 | Yes | Partition allowance min 15 psf added as dead/live per code
Office | Lobbies & first-floor corridors | 100 | 2000 | 4788.0337 | 8.9 | Yes
Office | Corridors above first floor | 80 | 2000 | 3830.427 | 8.9 | Yes
Assembly | Fixed seats (theatres, churches, stadiums) | 60 | 0 | 2872.8202 | 0 | No
Assembly | Movable seats / lobbies | 100 | 0 | 4788.0337 | 0 | No
Assembly | Dance halls, gymnasiums, dining, restaurants | 100 | 0 | 4788.0337 | 0 | No
Institutional | Classrooms (schools) | 40 | 1000 | 1915.2135 | 4.45 | Yes
Institutional | School corridors above first floor | 80 | 1000 | 3830.427 | 4.45 | Yes
Institutional | Hospital patient rooms | 40 | 1000 | 1915.2135 | 4.45 | Yes
Institutional | Hospital operating rooms / laboratories | 60 | 1000 | 2872.8202 | 4.45 | Yes
Institutional | Hospital corridors above first floor | 80 | 1000 | 3830.427 | 4.45 | Yes
Library | Reading rooms | 60 | 1000 | 2872.8202 | 4.45 | Yes
Library | Stack rooms | 150 | 1000 | 7182.0506 | 4.45 | No | Sec 4.7.3 — reduction not permitted
Retail / Stores | Retail — first floor | 100 | 1000 | 4788.0337 | 4.45 | Yes
Retail / Stores | Retail — upper floors | 75 | 1000 | 3591.0253 | 4.45 | Yes
Industrial | Light manufacturing | 125 | 2000 | 5985.0422 | 8.9 | Yes
Industrial | Heavy manufacturing | 250 | 3000 | 11970.0844 | 13.34 | Yes
Storage | Light storage / warehouse | 125 | 0 | 5985.0422 | 0 | Yes
Storage | Heavy storage / warehouse | 250 | 0 | 11970.0844 | 0 | Yes
Parking | Passenger vehicle garages | 40 | 0 | 1915.2135 | 0 | Yes* | *Special provisions apply — ASCE 7 Sec 4.3 / 4.7
Parking | Trucks & buses | 0 | 0 | 0 | 0 | n/a | Use AASHTO / site-specific vehicle loading
Circulation | Stairs & exit ways | 100 | 300 | 4788.0337 | 1.33 | No | 40 psf permitted for one/two-family dwellings
Roof | Ordinary flat / pitched / curved roofs | 20 | 300 | 957.6067 | 1.33 | Yes (4.8)
Roof | Roof gardens / occupied roofs / assembly | 100 | 0 | 4788.0337 | 0 | No
Roof | Awnings & canopies (non-fabric) | 5 | 0 | 239.4017 | 0 | No | Non-reducible
Balcony | Exterior balconies | 60 | 0 | 2872.8202 | 0 | No | 1.5x occupancy served, need not exceed 100 psf
Exterior | Sidewalks / driveways / yards subject to trucking | 250 | 8000 | 11970.0844 | 35.59 | Yes
Values summarize ASCE 7-22 Table 4.3-1 (and its long-standing UBC Table 16-A equivalent) for the most common occupancies. The Engineer of Record must verify the exact occupancy classification, confirm current-edition values, and apply live load reduction (ASCE 7 Sec. 4.7) or roof reduction (Sec. 4.8) only where explicitly permitted.
Table B — Typical Superimposed Dead Load Allowances (engineering practice, not code-mandated)
Component | SI | US Customary
| kN/m2 | psf
Floor finish (tile/screed) | 1 | 20.9
False ceiling + services | 0.5 | 10.4
Partition allowance (light) | 0.75 | 15.7
Partition allowance (masonry) | 2.5 | 52.2
Waterproofing (roof) | 0.1 | 2.1
MEP / ductwork allowance | 0.3 | 6.3
Raised access floor | 0.5 | 10.4
Total SDL | 1.8 | 37.6
Table B values are typical planning allowances used in practice — confirm against actual finishes/MEP design for the project.

## Seismic Design Parameters
Seismic Design Parameters — ASCE 7-22 & UBC 1997
Site hazard (Ss, S1, Z) is location-specific — obtain from https://asce7hazardtool.online or local AHJ
PART 1 — ASCE 7-22 (current US practice)
1A. Site & Design Spectral Parameters
Ss — Mapped MCER short-period spectral accel. (g) |  |  |  | 1.5
S1 — Mapped MCER 1-second spectral accel. (g) |  |  |  | 0.6
Site Class (A-F) |  |  |  | D
Risk Category (I-IV) |  |  |  | II
Reference Table — Site Coefficient Fa (Table 11.4-1)
Site Class | Ss≤0.25 | Ss=0.5 | Ss=0.75 | Ss=1.0 | Ss≥1.25
A | 0.8 | 0.8 | 0.8 | 0.8 | 0.8
B | 0.9 | 0.9 | 0.9 | 0.9 | 0.9
C | 1.3 | 1.3 | 1.2 | 1.2 | 1.2
D | 1.6 | 1.4 | 1.2 | 1.1 | 1
E | 2.4 | 1.7 | 1.3 | 1.1 | 0.9
F | Site-specific ground motion analysis required (ASCE 7 Sec. 11.4.8)
Reference Table — Site Coefficient Fv (Table 11.4-2)
Site Class | S1≤0.1 | S1=0.2 | S1=0.3 | S1=0.4 | S1≥0.5
A | 0.8 | 0.8 | 0.8 | 0.8 | 0.8
B | 0.8 | 0.8 | 0.8 | 0.8 | 0.8
C | 1.5 | 1.5 | 1.5 | 1.5 | 1.4
D | 2.4 | 2.2 | 2 | 1.9 | 1.8
E | 4.2 | 3.3 | 2.8 | 2.4 | 2.2
F | Site-specific ground motion analysis required (ASCE 7 Sec. 11.4.8)
1B. Computed Design Values
Fa (from table above, nearest Ss column) |  |  |  | 1
Fv (from table above, nearest S1 column) |  |  |  | 1.8
SMS = Fa x Ss |  |  |  | 1.5
SM1 = Fv x S1 |  |  |  | 1.08
SDS = 2/3 x SMS (design short-period accel.) |  |  |  | 1
SD1 = 2/3 x SM1 (design 1-sec accel.) |  |  |  | 0.72
Seismic Design Category (governs = more severe of SDS/SD1 checks; Tables 11.6-1/11.6-2) |  |  |  | D
1C. Design Coefficients — Common RC Seismic Force-Resisting Systems (ASCE 7-22 Table 12.2-1)
Seismic Force-Resisting System | R | Ω0 (Omega) | Cd
Bearing Wall — Special RC shear walls | 5 | 2.5 | 5
Bearing Wall — Ordinary RC shear walls | 4 | 2.5 | 4
Building Frame — Special RC shear walls | 6 | 2.5 | 5
Building Frame — Ordinary RC shear walls | 5 | 2.5 | 4.5
Moment Frame — Special RC moment frame (SMRF) | 8 | 3 | 5.5
Moment Frame — Intermediate RC moment frame (IMRF) | 5 | 3 | 4.5
Moment Frame — Ordinary RC moment frame (OMRF) | 3 | 3 | 2.5
Dual System — Special MF + Special RC shear walls | 7 | 2.5 | 5.5
Dual System — Special MF + Ordinary RC shear walls | 6 | 2.5 | 5
Dual System — Intermediate MF + Special RC shear walls | 6.5 | 2.5 | 5
Fa/Fv above use a stepped (non-interpolated) lookup on Ss/S1 for simplicity — the code requires straight-line interpolation between table values, so for a more precise Fa/Fv, interpolate manually from the reference tables. Per ASCE 7-16/22 Sec. 11.4.8, Site Class D with S1≥0.2, or Site Class E with Ss≥1.0 or S1≥0.2, may require a site-specific ground motion hazard analysis instead of the Fa/Fv table values shown — check applicability for your site. SDC formula above is a simplified Table 11.6-1/11.6-2 check for Risk Category I-III (S1≥0.75 always assigns SDC E, or F for Risk Category IV) — always verify against the full ASCE 7-22 tables and any local amendments. Importance factor Ie = 1.0 (Risk Cat. I/II), 1.25 (III), 1.5 (IV). R/Cd/Omega table lists common cast-in-place RC systems only — see full Table 12.2-1 for steel, wood, masonry, and other RC system variants (cantilever columns, ductile coupled walls, etc.).
PART 2 — UBC 1997 (legacy code, still referenced in some jurisdictions)
2A. Zone Factor (Table 16-I)
Zone | 1 | 2A | 2B | 3 | 4
Z factor | 0.075 | 0.15 | 0.2 | 0.3 | 0.4
2B. Seismic Coefficients Ca / Cv by Soil Profile Type (Tables 16-Q / 16-R, Na=Nv=1.0)
Soil Profile | Zone 1 | Zone 2A | Zone 2B | Zone 3 | Zone 4
SA (hard rock) | 0.06 | 0.12 | 0.16 | 0.24 | 0.32
SB (rock) | 0.08 | 0.15 | 0.2 | 0.3 | 0.4
SC (dense soil/soft rock) | 0.09 | 0.18 | 0.24 | 0.33 | 0.4
SD (stiff soil) | 0.12 | 0.22 | 0.28 | 0.36 | 0.44
SE (soft soil) | 0.19 | 0.3 | 0.34 | 0.36 | 0.36
Ca table above
Soil Profile | Zone 1 | Zone 2A | Zone 2B | Zone 3 | Zone 4
SA (hard rock) | 0.06 | 0.12 | 0.16 | 0.24 | 0.32
SB (rock) | 0.08 | 0.15 | 0.2 | 0.3 | 0.4
SC (dense soil/soft rock) | 0.13 | 0.25 | 0.32 | 0.45 | 0.56
SD (stiff soil) | 0.18 | 0.32 | 0.4 | 0.54 | 0.64
SE (soft soil) | 0.26 | 0.5 | 0.64 | 0.84 | 0.96
2C. Response Modification Factor R (Table 16-N) — Common RC Systems
Seismic Force-Resisting System | R
Bearing Wall System — Concrete shear walls | 4.5
Building Frame System — Concrete shear walls | 5.5
Moment Frame — Special RC moment frame (SMRF) | 8.5
Moment Frame — Intermediate RC moment frame (IMRF) | 5.5
Moment Frame — Ordinary RC moment frame (OMRF) | 3.5
Dual System — Shear wall + SMRF | 8.5
Dual System — Shear wall + IMRF | 6.5
UBC 1997 values reproduce Tables 16-I, 16-N, 16-Q, and 16-R for the most common RC systems and Na=Nv=1.0 (i.e., excluding near-source amplification in Zone 4, which requires Tables 16-S/16-T based on distance to a known seismic source). UBC 1997 has been superseded by the IBC/ASCE 7 in the US but remains referenced in some international jurisdictions — confirm which code edition is mandated for your project before use.

## Wind Design Parameters
Wind Design Parameters — ASCE 7-22 & UBC 1997
Basic wind speed V is location-specific — obtain from ASCE 7-22 Fig. 26.5-1 / local wind map
PART 1 — ASCE 7-22 (current US practice)
1A. Inputs
Basic Wind Speed, V (mph) — Risk Category II |  |  |  | 115
Exposure Category (B, C, or D) |  |  |  | C
Topographic Factor, Kzt (1.0 = flat terrain) |  |  |  | 1
Wind Directionality Factor, Kd (0.85 typ. buildings) |  |  |  | 0.85
Ground Elevation Factor, Ke (1.0 at sea level) |  |  |  | 1
Gust-Effect Factor, G (0.85 rigid structures) |  |  |  | 0.85
Internal Pressure Coeff., GCpi (enclosed = ±0.18) |  |  |  | 0.18
1B. Exposure Category Terrain Constants (Table 26.11-1)
Exposure | α (alpha) | zg (ft) | zmin (ft) | Description
B | 7 | 1200 | 30 | Urban/suburban, closely-spaced obstructions
C | 9.5 | 900 | 15 | Open terrain, scattered obstructions <30 ft
D | 11.5 | 700 | 7 | Flat, unobstructed coastal / water surfaces
Selected α |  |  |  | 9.5
Selected zg (ft) |  |  |  | 900
Selected zmin (ft) |  |  |  | 15
1C. Velocity Pressure qz by Height (Kz = 2.01(z/zg)^(2/α); qz = 0.00256 Kz Kzt Kd Ke V², psf)
Height z (ft) | Height z (m) | Kz (-) | qz (psf) | qz (kPa)
15 | 4.6 | 0.849 | 24.4 | 1.17
20 | 6.1 | 0.902 | 26 | 1.24
30 | 9.1 | 0.982 | 28.3 | 1.36
40 | 12.2 | 1.044 | 30 | 1.44
50 | 15.2 | 1.094 | 31.5 | 1.51
60 | 18.3 | 1.137 | 32.7 | 1.57
80 | 24.4 | 1.208 | 34.8 | 1.67
100 | 30.5 | 1.266 | 36.4 | 1.74
150 | 45.7 | 1.378 | 39.7 | 1.9
200 | 61 | 1.464 | 42.1 | 2.02
300 | 91.4 | 1.595 | 45.9 | 2.2
qz is velocity pressure (not final design pressure). Final MWFRS/C&C design pressure p = q·G·Cp − qi·(GCpi), per ASCE 7-22 Ch. 27/28/30 external pressure coefficients (Cp), which depend on building geometry and are not tabulated here. Wind speeds in ASCE 7-22 are ULTIMATE (strength-level, LRFD) — multiply by 0.6 to get ASD-level pressures.
PART 2 — UBC 1997 Wind (legacy code)
2A. Basic Wind Stagnation Pressure qs (Table 16-F)
Basic Wind Speed (mph) | qs (psf) | Basic Wind Speed (km/h) | qs (kPa)
70 | 12.6 | 113 | 0.6
80 | 16.4 | 129 | 0.79
90 | 20.8 | 145 | 1
100 | 25.6 | 161 | 1.23
110 | 31 | 177 | 1.48
120 | 36.9 | 193 | 1.77
130 | 43.3 | 209 | 2.07
2B. Design Wind Pressure Framework: P = Ce × Cq × qs × Iw
Ce | Combined height, exposure & gust factor coefficient (Table 16-G) — increases with height & exposure D>C>B
Cq | Pressure coefficient (Table 16-H) — typ. 0.8 windward wall, 0.5 leeward wall, up to 1.3-2.0 on parapets/eaves
Iw | Importance factor — 1.0 standard occupancy, 1.15 essential/hazardous facilities (Table 16-K)
UBC 1997 wind provisions have been superseded by ASCE 7 in the US but remain referenced in some jurisdictions. Ce varies continuously with height and exposure (Table 16-G) — look up the exact value for the project's height/exposure combination rather than interpolating loosely; this sheet gives the qs and framework only. Confirm which code edition is mandated for your project before use.