## Rebar Sizes (Pakistan)
Reinforcement Bars (Rebar) Available in Pakistan — Size Reference Table
Standard deformed (ribbed) metric bar sizes commonly rolled by Pakistani steel mills (e.g. Amreli, Agha, Mughal, Ittefaq, Pakistan Steel) — Grade 60 / Grade 460, per ASTM A615 / BS 4449 equivalent metric range.
Bar Designation (mm) | US Customary Bar No. (approx.) | Nominal Diameter (mm) | Nominal Diameter (m) | Nominal Diameter (in) | Nominal Diameter (ft) | Cross-Sectional Area (mm²) | Cross-Sectional Area (m²) | Cross-Sectional Area (in²) | Cross-Sectional Area (ft²) | Unit Weight (kg/m) | Unit Weight (lb/ft) | Perimeter (mm) | Common Use
6 | #2 (approx.) | 6 | 0.006 | 0.23622 | 0.019685 | 28.2743 | 2.8274e-05 | 0.043825 | 0.00030434 | 0.22222 | 0.14933 | 18.8496 | Stirrups / ties / links, light mesh
8 | #3 (approx.) | 8 | 0.008 | 0.31496 | 0.026247 | 50.2655 | 5.0265e-05 | 0.077912 | 0.00054105 | 0.39506 | 0.26547 | 25.1327 | Stirrups / ties, slab distribution steel
10 | #3 | 10 | 0.01 | 0.3937 | 0.032808 | 78.5398 | 7.854e-05 | 0.12174 | 0.0008454 | 0.61728 | 0.4148 | 31.4159 | Slab main steel, stirrups, distribution bars
12 | #4 | 12 | 0.012 | 0.47244 | 0.03937 | 113.0973 | 0.0001131 | 0.1753 | 0.0012174 | 0.88889 | 0.59731 | 37.6991 | Slab reinforcement, column ties, light beams
16 | #5 | 16 | 0.016 | 0.62992 | 0.052493 | 201.0619 | 0.00020106 | 0.31165 | 0.0021642 | 1.5802 | 1.0619 | 50.2655 | Beam main steel, column longitudinal bars
20 | #6 | 20 | 0.02 | 0.7874 | 0.065617 | 314.1593 | 0.00031416 | 0.48695 | 0.0033816 | 2.4691 | 1.6592 | 62.8319 | Column & beam main reinforcement
22 | #7 | 22 | 0.022 | 0.86614 | 0.072178 | 380.1327 | 0.00038013 | 0.58921 | 0.0040917 | 2.9877 | 2.0076 | 69.115 | Heavy beams and columns
25 | #8 | 25 | 0.025 | 0.98425 | 0.082021 | 490.8739 | 0.00049087 | 0.76086 | 0.0052837 | 3.858 | 2.5925 | 78.5398 | Columns, footings, heavy structural members
28 | #9 | 28 | 0.028 | 1.1024 | 0.091864 | 615.7522 | 0.00061575 | 0.95442 | 0.0066279 | 4.8395 | 3.252 | 87.9646 | Foundations, high-rise columns
32 | #10 | 32 | 0.032 | 1.2598 | 0.10499 | 804.2477 | 0.00080425 | 1.2466 | 0.0086569 | 6.321 | 4.2475 | 100.531 | Raft foundations, heavy columns, piers
36 | #11 | 36 | 0.036 | 1.4173 | 0.11811 | 1017.876 | 0.0010179 | 1.5777 | 0.010956 | 8 | 5.3758 | 113.0973 | Bridges, high-load foundations
40 | #12 (approx.) | 40 | 0.04 | 1.5748 | 0.13123 | 1256.6371 | 0.0012566 | 1.9478 | 0.013526 | 9.8765 | 6.6367 | 125.6637 | Bridges, dams, mass foundations
Notes & Assumptions:
1. Bar Designation (mm) = nominal metric diameter as sold in the Pakistani market (blue cells, column A) — this is the only hardcoded input; all other columns are formulas.
2. Cross-sectional Area = π·d²/4, computed from nominal diameter (standard formula for round deformed bars).
3. Unit Weight (kg/m) uses the standard steel-rebar approximation d²/162 (d in mm), based on steel density ≈ 7850 kg/m³ — widely used by mills including in Pakistan.
4. 'US Customary Bar No.' is an approximate nearest match to ASTM #3–#11 sizes for reference only; Pakistani mills sell by metric mm designation, not US bar numbers.
5. Common bar sizes actually stocked vary by mill and city; 10-40mm covers the range typically available from major Pakistani producers (Amreli Steel, Agha Steel, Mughal Steel, Ittefaq, International Steels, Pakistan Steel Mills).
6. Source: standard reinforcement bar engineering references (ASTM A615 / BS 4449 metric series) — verify exact stock sizes with your local supplier before procurement, as availability differs by mill and region.