## Read Me
Pakistan Seismic Design Data — UBC-97 / BCP-2007 (with ASCE 7 reference)
For use in ETABS seismic load-pattern definition
1. WHAT THIS WORKBOOK IS
Pakistan does not use ASCE 7 as its legal seismic code. The governing code is the Building Code of Pakistan – Seismic Provisions 2007 (BCP-SP 2007), which adopted the UBC-97 seismic design framework (zone factor Z, soil profile types, Ca/Cv coefficients, base-shear formula). There is no official Ss/S1 (MCE spectral acceleration) map published for Pakistan by a body equivalent to the USGS, so ASCE 7 parameters for Pakistani sites are not a code-defined quantity — any Ss/S1 you use is an engineering approximation, not a code value. This workbook gives you (a) the real, code-based UBC-97/BCP-2007 data you can use directly, and (b) a clearly-labelled APPROXIMATE conversion to ASCE-7-style parameters, for offices that must model in ETABS using the ASCE 7 load pattern.
2. HOW TO USE THE SHEETS
District Seismic Zones' — find your project district, read its UBC-97 seismic zone and Z factor, sourced from BCP-SP 2007 Table 2.2 (Seismic Zones of Tehsils of Pakistan).
'UBC-97 Parameters' — the full set of code tables you need in ETABS' UBC 97 seismic definition: Z (16-I), soil profile types (16-J), Ca (16-Q), Cv (16-R), importance factor (16-K), R & Omega0 by system (16-N, abridged), near-source factors (16-S/16-T, Zone 4 only), seismic source types (16-U).
ASCE 7 Approx. Parameters' — site class table (A–F), Fa/Fv tables, and the approximate Ss/S1/SDS/SD1 conversion. Clearly marked NOT AN OFFICIAL CODE VALUE.
ETABS Input Guide' — step-by-step: which numbers to type into which ETABS dialog boxes, for both the UBC 97 and ASCE 7-xx seismic load pattern options.
3. IMPORTANT LIMITATIONS — PLEASE READ
One zone per district is a SIMPLIFICATION. BCP-2007 actually assigns zones per TEHSIL, and several large districts straddle two zones (e.g. Dera Ghazi Khan district: main city is Zone 2A but its western hill tehsils are Zone 2B; Khyber district ranges 2B–3). The value shown is the zone of the district's main city/headquarters tehsil. For a site outside the main city, verify the specific tehsil in the source table before finalizing a design.
Newly created districts (post-2022 splits, e.g. some KP merged-tribal-district and Balochistan sub-districts) are shown with the zone of their parent tehsil/district; a small number of very recent splits may not be individually reflected.
Near-source factors (Na, Nv) for Zone 4 sites, and Seismic Source Type (A/B/C), require the actual distance from the site to the nearest mapped active fault. This is project-specific and cannot be generalized per district — a placeholder of 1.0 / Type B is shown; have this checked by a geotechnical/seismic engineer for any Zone 4 project (Muzaffarabad, Bagh, Pishin, Ziarat, Chitral, Balakot, Nushki, etc.).
Soil profile type (Sa–Sf) is a SITE-SPECIFIC geotechnical determination from a soil investigation report — it is not something a district-level table can supply. Do not assume 'stiff soil' by default for an important structure.
ASCE 7 Ss/S1/SDS/SD1 values here are back-calculated from the UBC-97 Z factor using a commonly used engineering approximation (Ss ≈ 2.5·Z, S1 ≈ 1.0·Z), which several Pakistani consultants use for ETABS ASCE-7-mode models in the absence of an official hazard map. This is NOT an ASCE-published or code-mandated value. If the client, regulator, or peer reviewer requires true ASCE 7 hazard values, request a project-specific probabilistic seismic hazard analysis (PSHA) instead of using this approximation.

## District Seismic Zones
District-Wise Seismic Zone (BCP-SP 2007 / UBC-97) — for ETABS Seismic Load Definition
Province / Region | District | UBC-97 / BCP-2007 Seismic Zone | Zone Factor Z (g) | PGA Range (g) | Approx. ASCE-7-style Ss (g) [≈2.5·Z, NOT official] | Approx. ASCE-7-style S1 (g) [≈1.0·Z, NOT official]
Punjab | Attock | 2B | 0.2 | 0.16 – 0.24 | 0.5 | 0.2
Punjab | Rawalpindi | 2B | 0.2 | 0.16 – 0.24 | 0.5 | 0.2
Punjab | Jhelum | 2B | 0.2 | 0.16 – 0.24 | 0.5 | 0.2
Punjab | Chakwal | 2B | 0.2 | 0.16 – 0.24 | 0.5 | 0.2
Punjab | Gujrat | 2B | 0.2 | 0.16 – 0.24 | 0.5 | 0.2
Punjab | Sialkot | 2B | 0.2 | 0.16 – 0.24 | 0.5 | 0.2
Punjab | Narowal | 2B | 0.2 | 0.16 – 0.24 | 0.5 | 0.2
Punjab | Gujranwala | 2A | 0.15 | 0.08 – 0.16 | 0.375 | 0.15
Punjab | Hafizabad | 2A | 0.15 | 0.08 – 0.16 | 0.375 | 0.15
Punjab | Mandi Bahauddin | 2B | 0.2 | 0.16 – 0.24 | 0.5 | 0.2
Punjab | Sheikhupura | 2A | 0.15 | 0.08 – 0.16 | 0.375 | 0.15
Punjab | Nankana Sahib | 2A | 0.15 | 0.08 – 0.16 | 0.375 | 0.15
Punjab | Lahore | 2A | 0.15 | 0.08 – 0.16 | 0.375 | 0.15
Punjab | Kasur | 2A | 0.15 | 0.08 – 0.16 | 0.375 | 0.15
Punjab | Okara | 2A | 0.15 | 0.08 – 0.16 | 0.375 | 0.15
Punjab | Sahiwal | 2A | 0.15 | 0.08 – 0.16 | 0.375 | 0.15
Punjab | Pakpattan | 2A | 0.15 | 0.08 – 0.16 | 0.375 | 0.15
Punjab | Faisalabad | 2A | 0.15 | 0.08 – 0.16 | 0.375 | 0.15
Punjab | Jhang | 2A | 0.15 | 0.08 – 0.16 | 0.375 | 0.15
Punjab | Chiniot | 2A | 0.15 | 0.08 – 0.16 | 0.375 | 0.15
Punjab | Toba Tek Singh | 2A | 0.15 | 0.08 – 0.16 | 0.375 | 0.15
Punjab | Sargodha | 2A | 0.15 | 0.08 – 0.16 | 0.375 | 0.15
Punjab | Khushab | 2B | 0.2 | 0.16 – 0.24 | 0.5 | 0.2
Punjab | Mianwali | 2B | 0.2 | 0.16 – 0.24 | 0.5 | 0.2
Punjab | Bhakkar | 2A | 0.15 | 0.08 – 0.16 | 0.375 | 0.15
Punjab | Multan | 2A | 0.15 | 0.08 – 0.16 | 0.375 | 0.15
Punjab | Khanewal | 2A | 0.15 | 0.08 – 0.16 | 0.375 | 0.15
Punjab | Lodhran | 2A | 0.15 | 0.08 – 0.16 | 0.375 | 0.15
Punjab | Vehari | 2A | 0.15 | 0.08 – 0.16 | 0.375 | 0.15
Punjab | Muzaffargarh | 2A | 0.15 | 0.08 – 0.16 | 0.375 | 0.15
Punjab | Dera Ghazi Khan | 2A | 0.15 | 0.08 – 0.16 | 0.375 | 0.15
Punjab | Layyah | 2A | 0.15 | 0.08 – 0.16 | 0.375 | 0.15
Punjab | Rajanpur | 2A | 0.15 | 0.08 – 0.16 | 0.375 | 0.15
Punjab | Bahawalpur | 2A | 0.15 | 0.08 – 0.16 | 0.375 | 0.15
Punjab | Bahawalnagar | 2A | 0.15 | 0.08 – 0.16 | 0.375 | 0.15
Punjab | Rahim Yar Khan | 2A | 0.15 | 0.08 – 0.16 | 0.375 | 0.15
Sindh | Karachi Central | 2B | 0.2 | 0.16 – 0.24 | 0.5 | 0.2
Sindh | Karachi East | 2B | 0.2 | 0.16 – 0.24 | 0.5 | 0.2
Sindh | Karachi West | 2B | 0.2 | 0.16 – 0.24 | 0.5 | 0.2
Sindh | Karachi South | 2B | 0.2 | 0.16 – 0.24 | 0.5 | 0.2
Sindh | Malir | 2B | 0.2 | 0.16 – 0.24 | 0.5 | 0.2
Sindh | Korangi | 2B | 0.2 | 0.16 – 0.24 | 0.5 | 0.2
Sindh | Keamari | 2B | 0.2 | 0.16 – 0.24 | 0.5 | 0.2
Sindh | Hyderabad | 2A | 0.15 | 0.08 – 0.16 | 0.375 | 0.15
Sindh | Tando Allahyar | 2A | 0.15 | 0.08 – 0.16 | 0.375 | 0.15
Sindh | Tando Muhammad Khan | 2A | 0.15 | 0.08 – 0.16 | 0.375 | 0.15
Sindh | Matiari | 2A | 0.15 | 0.08 – 0.16 | 0.375 | 0.15
Sindh | Jamshoro | 2A | 0.15 | 0.08 – 0.16 | 0.375 | 0.15
Sindh | Thatta | 2A | 0.15 | 0.08 – 0.16 | 0.375 | 0.15
Sindh | Sujawal | 2A | 0.15 | 0.08 – 0.16 | 0.375 | 0.15
Sindh | Badin | 2B | 0.2 | 0.16 – 0.24 | 0.5 | 0.2
Sindh | Mirpurkhas | 2A | 0.15 | 0.08 – 0.16 | 0.375 | 0.15
Sindh | Umerkot | 2A | 0.15 | 0.08 – 0.16 | 0.375 | 0.15
Sindh | Tharparkar | 2B | 0.2 | 0.16 – 0.24 | 0.5 | 0.2
Sindh | Sanghar | 2A | 0.15 | 0.08 – 0.16 | 0.375 | 0.15
Sindh | Shaheed Benazirabad (Nawabshah) | 2A | 0.15 | 0.08 – 0.16 | 0.375 | 0.15
Sindh | Naushahro Feroze | 2A | 0.15 | 0.08 – 0.16 | 0.375 | 0.15
Sindh | Khairpur | 2A | 0.15 | 0.08 – 0.16 | 0.375 | 0.15
Sindh | Sukkur | 2A | 0.15 | 0.08 – 0.16 | 0.375 | 0.15
Sindh | Ghotki | 2A | 0.15 | 0.08 – 0.16 | 0.375 | 0.15
Sindh | Jacobabad | 2A | 0.15 | 0.08 – 0.16 | 0.375 | 0.15
Sindh | Kashmore | 2A | 0.15 | 0.08 – 0.16 | 0.375 | 0.15
Sindh | Larkana | 2A | 0.15 | 0.08 – 0.16 | 0.375 | 0.15
Sindh | Qambar Shahdadkot | 2B | 0.2 | 0.16 – 0.24 | 0.5 | 0.2
Sindh | Shikarpur | 2A | 0.15 | 0.08 – 0.16 | 0.375 | 0.15
Sindh | Dadu | 2A | 0.15 | 0.08 – 0.16 | 0.375 | 0.15
Khyber Pakhtunkhwa | Chitral Lower | 4 | 0.4 | > 0.32 | 1 | 0.4
Khyber Pakhtunkhwa | Chitral Upper | 4 | 0.4 | > 0.32 | 1 | 0.4
Khyber Pakhtunkhwa | Dir Lower | 3 | 0.3 | 0.24 – 0.32 | 0.75 | 0.3
Khyber Pakhtunkhwa | Dir Upper | 3 | 0.3 | 0.24 – 0.32 | 0.75 | 0.3
Khyber Pakhtunkhwa | Swat | 3 | 0.3 | 0.24 – 0.32 | 0.75 | 0.3
Khyber Pakhtunkhwa | Shangla | 3 | 0.3 | 0.24 – 0.32 | 0.75 | 0.3
Khyber Pakhtunkhwa | Buner | 2B | 0.2 | 0.16 – 0.24 | 0.5 | 0.2
Khyber Pakhtunkhwa | Malakand | 3 | 0.3 | 0.24 – 0.32 | 0.75 | 0.3
Khyber Pakhtunkhwa | Bajaur | 3 | 0.3 | 0.24 – 0.32 | 0.75 | 0.3
Khyber Pakhtunkhwa | Mohmand | 3 | 0.3 | 0.24 – 0.32 | 0.75 | 0.3
Khyber Pakhtunkhwa | Swabi | 2B | 0.2 | 0.16 – 0.24 | 0.5 | 0.2
Khyber Pakhtunkhwa | Charsadda | 2B | 0.2 | 0.16 – 0.24 | 0.5 | 0.2
Khyber Pakhtunkhwa | Peshawar | 2B | 0.2 | 0.16 – 0.24 | 0.5 | 0.2
Khyber Pakhtunkhwa | Nowshera | 2B | 0.2 | 0.16 – 0.24 | 0.5 | 0.2
Khyber Pakhtunkhwa | Kohat | 2B | 0.2 | 0.16 – 0.24 | 0.5 | 0.2
Khyber Pakhtunkhwa | Karak | 2B | 0.2 | 0.16 – 0.24 | 0.5 | 0.2
Khyber Pakhtunkhwa | Hangu | 2B | 0.2 | 0.16 – 0.24 | 0.5 | 0.2
Khyber Pakhtunkhwa | Bannu | 2B | 0.2 | 0.16 – 0.24 | 0.5 | 0.2
Khyber Pakhtunkhwa | Lakki Marwat | 2B | 0.2 | 0.16 – 0.24 | 0.5 | 0.2
Khyber Pakhtunkhwa | Dera Ismail Khan | 2A | 0.15 | 0.08 – 0.16 | 0.375 | 0.15
Khyber Pakhtunkhwa | Tank | 2B | 0.2 | 0.16 – 0.24 | 0.5 | 0.2
Khyber Pakhtunkhwa | Kurram | 2B | 0.2 | 0.16 – 0.24 | 0.5 | 0.2
Khyber Pakhtunkhwa | Orakzai | 2B | 0.2 | 0.16 – 0.24 | 0.5 | 0.2
Khyber Pakhtunkhwa | Khyber | 2B | 0.2 | 0.16 – 0.24 | 0.5 | 0.2
Khyber Pakhtunkhwa | North Waziristan | 2B | 0.2 | 0.16 – 0.24 | 0.5 | 0.2
Khyber Pakhtunkhwa | South Waziristan | 2B | 0.2 | 0.16 – 0.24 | 0.5 | 0.2
Khyber Pakhtunkhwa | Kohistan Upper | 3 | 0.3 | 0.24 – 0.32 | 0.75 | 0.3
Khyber Pakhtunkhwa | Kohistan Lower | 3 | 0.3 | 0.24 – 0.32 | 0.75 | 0.3
Khyber Pakhtunkhwa | Kolai Palas | 3 | 0.3 | 0.24 – 0.32 | 0.75 | 0.3
Khyber Pakhtunkhwa | Battagram | 3 | 0.3 | 0.24 – 0.32 | 0.75 | 0.3
Khyber Pakhtunkhwa | Mansehra | 3 | 0.3 | 0.24 – 0.32 | 0.75 | 0.3
Khyber Pakhtunkhwa | Abbottabad | 3 | 0.3 | 0.24 – 0.32 | 0.75 | 0.3
Khyber Pakhtunkhwa | Haripur | 2B | 0.2 | 0.16 – 0.24 | 0.5 | 0.2
Khyber Pakhtunkhwa | Mardan | 2B | 0.2 | 0.16 – 0.24 | 0.5 | 0.2
Khyber Pakhtunkhwa | Torghar | 3 | 0.3 | 0.24 – 0.32 | 0.75 | 0.3
Balochistan | Quetta | 3 | 0.3 | 0.24 – 0.32 | 0.75 | 0.3
Balochistan | Pishin | 4 | 0.4 | > 0.32 | 1 | 0.4
Balochistan | Killa Abdullah | 3 | 0.3 | 0.24 – 0.32 | 0.75 | 0.3
Balochistan | Chaman | 3 | 0.3 | 0.24 – 0.32 | 0.75 | 0.3
Balochistan | Qilla Saifullah | 3 | 0.3 | 0.24 – 0.32 | 0.75 | 0.3
Balochistan | Zhob | 3 | 0.3 | 0.24 – 0.32 | 0.75 | 0.3
Balochistan | Sherani | 3 | 0.3 | 0.24 – 0.32 | 0.75 | 0.3
Balochistan | Loralai | 3 | 0.3 | 0.24 – 0.32 | 0.75 | 0.3
Balochistan | Duki | 3 | 0.3 | 0.24 – 0.32 | 0.75 | 0.3
Balochistan | Musakhel | 3 | 0.3 | 0.24 – 0.32 | 0.75 | 0.3
Balochistan | Barkhan | 3 | 0.3 | 0.24 – 0.32 | 0.75 | 0.3
Balochistan | Kohlu | 3 | 0.3 | 0.24 – 0.32 | 0.75 | 0.3
Balochistan | Dera Bugti | 3 | 0.3 | 0.24 – 0.32 | 0.75 | 0.3
Balochistan | Sibi | 3 | 0.3 | 0.24 – 0.32 | 0.75 | 0.3
Balochistan | Ziarat | 4 | 0.4 | > 0.32 | 1 | 0.4
Balochistan | Harnai | 3 | 0.3 | 0.24 – 0.32 | 0.75 | 0.3
Balochistan | Nasirabad | 3 | 0.3 | 0.24 – 0.32 | 0.75 | 0.3
Balochistan | Jafarabad | 2B | 0.2 | 0.16 – 0.24 | 0.5 | 0.2
Balochistan | Sohbatpur | 2B | 0.2 | 0.16 – 0.24 | 0.5 | 0.2
Balochistan | Usta Muhammad | 2B | 0.2 | 0.16 – 0.24 | 0.5 | 0.2
Balochistan | Jhal Magsi | 2B | 0.2 | 0.16 – 0.24 | 0.5 | 0.2
Balochistan | Bolan (Kachhi) | 3 | 0.3 | 0.24 – 0.32 | 0.75 | 0.3
Balochistan | Khuzdar | 2B | 0.2 | 0.16 – 0.24 | 0.5 | 0.2
Balochistan | Kalat | 3 | 0.3 | 0.24 – 0.32 | 0.75 | 0.3
Balochistan | Mastung | 3 | 0.3 | 0.24 – 0.32 | 0.75 | 0.3
Balochistan | Awaran | 2B | 0.2 | 0.16 – 0.24 | 0.5 | 0.2
Balochistan | Lasbela | 2B | 0.2 | 0.16 – 0.24 | 0.5 | 0.2
Balochistan | Kharan | 3 | 0.3 | 0.24 – 0.32 | 0.75 | 0.3
Balochistan | Washuk | 2B | 0.2 | 0.16 – 0.24 | 0.5 | 0.2
Balochistan | Chagai | 2A | 0.15 | 0.08 – 0.16 | 0.375 | 0.15
Balochistan | Nushki | 4 | 0.4 | > 0.32 | 1 | 0.4
Balochistan | Panjgur | 2B | 0.2 | 0.16 – 0.24 | 0.5 | 0.2
Balochistan | Kech (Turbat) | 2B | 0.2 | 0.16 – 0.24 | 0.5 | 0.2
Balochistan | Gwadar | 3 | 0.3 | 0.24 – 0.32 | 0.75 | 0.3
Azad Jammu & Kashmir | Muzaffarabad | 4 | 0.4 | > 0.32 | 1 | 0.4
Azad Jammu & Kashmir | Neelum | 4 | 0.4 | > 0.32 | 1 | 0.4
Azad Jammu & Kashmir | Hattian Bala | 4 | 0.4 | > 0.32 | 1 | 0.4
Azad Jammu & Kashmir | Bagh | 4 | 0.4 | > 0.32 | 1 | 0.4
Azad Jammu & Kashmir | Haveli | 4 | 0.4 | > 0.32 | 1 | 0.4
Azad Jammu & Kashmir | Sudhnoti (Palandri) | 3 | 0.3 | 0.24 – 0.32 | 0.75 | 0.3
Azad Jammu & Kashmir | Poonch (Rawalakot) | 3 | 0.3 | 0.24 – 0.32 | 0.75 | 0.3
Azad Jammu & Kashmir | Bhimber | 2B | 0.2 | 0.16 – 0.24 | 0.5 | 0.2
Azad Jammu & Kashmir | Mirpur | 2B | 0.2 | 0.16 – 0.24 | 0.5 | 0.2
Azad Jammu & Kashmir | Kotli | 3 | 0.3 | 0.24 – 0.32 | 0.75 | 0.3
Gilgit-Baltistan | Gilgit | 3 | 0.3 | 0.24 – 0.32 | 0.75 | 0.3
Gilgit-Baltistan | Hunza | 3 | 0.3 | 0.24 – 0.32 | 0.75 | 0.3
Gilgit-Baltistan | Nagar | 3 | 0.3 | 0.24 – 0.32 | 0.75 | 0.3
Gilgit-Baltistan | Ghizer | 3 | 0.3 | 0.24 – 0.32 | 0.75 | 0.3
Gilgit-Baltistan | Skardu | 3 | 0.3 | 0.24 – 0.32 | 0.75 | 0.3
Gilgit-Baltistan | Shigar | 3 | 0.3 | 0.24 – 0.32 | 0.75 | 0.3
Gilgit-Baltistan | Kharmang | 3 | 0.3 | 0.24 – 0.32 | 0.75 | 0.3
Gilgit-Baltistan | Ghanche | 3 | 0.3 | 0.24 – 0.32 | 0.75 | 0.3
Gilgit-Baltistan | Astore | 3 | 0.3 | 0.24 – 0.32 | 0.75 | 0.3
Gilgit-Baltistan | Diamer (Chilas) | 3 | 0.3 | 0.24 – 0.32 | 0.75 | 0.3
Federal | Islamabad Capital Territory | 2B | 0.2 | 0.16 – 0.24 | 0.5 | 0.2
Legend:
Zone 1 (lowest hazard)
Zone 2A
Zone 2B
Zone 3
Zone 4 (highest hazard)
Note on B5: Murree tehsil within this district is Zone 3 — verify for hill-station sites
Note on B34: Western hill tehsils of this district are Zone 2B
Note on B36: De-excluded area of Rajanpur is Zone 2B
Note on B45: New district carved from Karachi East, same zone
Note on B46: New district carved from Karachi West, same zone
Note on B57: Ranges 2A (Chachro) to 3 (Diplo); Mithi HQ = 2B
Note on B93: Landi Kotal tehsil within this district is Zone 3

## UBC-97 Parameters
UBC-97 Seismic Design Tables (as adopted by BCP-SP 2007)
Table 16-I — Seismic Zone Factor Z
| Seismic Zone | Z | PGA range (g) used to define zone boundary
| 1 | 0.075 | 0.05 – 0.08
| 2A | 0.15 | 0.08 – 0.16
| 2B | 0.2 | 0.16 – 0.24
| 3 | 0.3 | 0.24 – 0.32
| 4 | 0.4 | > 0.32
Table 16-J — Soil Profile Types (site-specific geotechnical determination required)
| Type | Description | Shear-wave velocity vs (m/s)
| SA | Hard rock | > 1500
| SB | Rock | 750 – 1500
| SC | Very dense soil / soft rock | 350 – 750
| SD | Stiff soil | 175 – 350
| SE | Soft soil | < 175
| SF | Soil requiring site-specific evaluation (e.g. liquefiable, sensitive, organic clays, peat, high-plasticity clay > 25 ft, soft clay > 120 ft) | —
Table 16-Q — Seismic Coefficient Ca
| Zone | SA | SB | SC | SD | SE
| 1 | 0.06 | 0.08 | 0.09 | 0.12 | 0.19
| 2A | 0.15 | 0.15 | 0.18 | 0.22 | 0.3
| 2B | 0.2 | 0.2 | 0.24 | 0.28 | 0.34
| 3 | 0.3 | 0.3 | 0.33 | 0.36 | 0.36
| 4 | 0.4 | 0.4 | 0.44 | 0.44 | 0.36
Note: Zone 4 values require Na (near-source factor); table shows Na=1.0 baseline — multiply by actual Na for Zone-4 sites near a mapped fault.
Table 16-R — Seismic Coefficient Cv
| Zone | SA | SB | SC | SD | SE
| 1 | 0.06 | 0.08 | 0.13 | 0.18 | 0.26
| 2A | 0.15 | 0.15 | 0.25 | 0.32 | 0.5
| 2B | 0.2 | 0.2 | 0.32 | 0.4 | 0.64
| 3 | 0.3 | 0.3 | 0.45 | 0.54 | 0.84
| 4 | 0.4 | 0.4 | 0.6 | 0.72 | 0.96
Note: Zone 4 values require Nv (near-source factor); table shows Nv=1.0 baseline — multiply by actual Nv for Zone-4 sites near a mapped fault.
Table 16-K — Importance Factor I
| Occupancy Category | I (Seismic) | Ip (Component)
| Essential facilities (hospitals, fire/police stations, emergency response) | 1.5 | 1.5
| Hazardous facilities (toxic/explosive substance storage) | 1.25 | 1.5
| Special occupancy structures (schools, assembly > 300 people, jails) | 1 | 1
| Standard occupancy structures (all others) | 1 | 1
Table 16-N (abridged) — R and Omega0 by Structural System (most common ETABS building types)
| Structural System | R | Omega0 | Height limit Zone 3&4 (ft)
| Special Moment-Resisting Frame (SMRF) — steel | 8.5 | 2.8 | N.L.
| Special Moment-Resisting Frame (SMRF) — concrete | 8.5 | 2.8 | N.L.
| Intermediate Moment-Resisting Frame (IMRF) — concrete | 5.5 | 2.8 | 160
| Ordinary Moment-Resisting Frame (OMRF) — steel | 4.5 | 2.8 | 160
| Ordinary Moment-Resisting Frame (OMRF) — concrete | 3.5 | 2.8 | Not permitted
| Special Reinforced Concrete Shear Wall | 4.5 | 2.8 | 240
| Building Frame System with Shear Wall (dual, non-special) | 5.5 | 2.8 | 160
| Dual System — SMRF + Special Shear Wall | 8.5 | 2.8 | N.L.
| Dual System — IMRF + Special Shear Wall (concrete) | 6.5 | 2.8 | 160
| Bearing Wall System — Special RC shear wall | 4.5 | 2.8 | 160
| Cantilevered Column Building System | 2.2 | 2 | 35
N.L. = No Limit. This is an abridged list of the most common systems; consult UBC-97 for less common systems.
Table 16-S / 16-T — Near-Source Factors Na, Nv (Seismic Zone 4 ONLY)
| Seismic Source Type | Distance to source ≤ 2 km | 5 km | ≥ 10 km | 15 km (Nv only)
| A (Na) | 1.5 | 1.2 | 1 | —
| B (Na) | 1.3 | 1 | 1 | —
| C (Na) | 1 | 1 | 1 | —
| A (Nv) | 2 | 1.6 | 1.2 | 1
| B (Nv) | 1.6 | 1.2 | 1 | 1
| C (Nv) | 1 | 1 | 1 | 1
Determining Seismic Source Type (A/B/C) and true distance requires a fault map/geotechnical study for the specific site — this cannot be generalized per district.

## ASCE 7 Approx. Parameters
ASCE 7 Reference Data — APPROXIMATE, NOT an official code value for Pakistan
Pakistan has no officially published Ss/S1 (MCE spectral acceleration) hazard map, unlike the USGS map that ASCE 7 relies on in the US. The values below are back-calculated from the UBC-97 zone factor Z using an approximation commonly used in Pakistani practice (Ss ≈ 2.5·Z, S1 ≈ 1.0·Z). Use only where the client/regulator has no objection to this approximation, or better, commission a project-specific PSHA.
Site Class Definitions (ASCE 7, Table 20.3-1) — site-specific geotechnical determination required
| Site Class | Description | Vs30 (m/s)
| A | Hard rock | > 1500
| B | Rock | 760 – 1500
| C | Very dense soil/soft rock | 360 – 760
| D | Stiff soil (default if unknown, per ASCE 7 §11.4.3) | 180 – 360
| E | Soft clay soil | < 180
| F | Soils requiring site-specific evaluation | —
Site Coefficient Fa (ASCE 7-16, Table 11.4-1)
| Site Class | Ss=0.25 | Ss=0.5 | Ss=0.75 | Ss=1.0 | Ss=1.25 | Ss=1.5
| A | 0.8 | 0.8 | 0.8 | 0.8 | 0.8 | 0.8
| B | 0.9 | 0.9 | 0.9 | 0.9 | 0.9 | 0.9
| C | 1.3 | 1.3 | 1.2 | 1.2 | 1.2 | 1.2
| D | 1.6 | 1.4 | 1.2 | 1.1 | 1 | 1
| E | 2.4 | 1.7 | 1.3 | See Note | See Note | See Note
Site Coefficient Fv (ASCE 7-16, Table 11.4-2)
| Site Class | S1=0.1 | S1=0.2 | S1=0.3 | S1=0.4 | S1=0.5 | S1=0.6
| A | 0.8 | 0.8 | 0.8 | 0.8 | 0.8 | 0.8
| B | 0.8 | 0.8 | 0.8 | 0.8 | 0.8 | 0.8
| C | 1.5 | 1.5 | 1.5 | 1.5 | 1.5 | 1.4
| D | 2.4 | 2.2 | 2 | 1.9 | 1.8 | 1.7
| E | 4.2 | 3.3 | 2.8 | See Note | See Note | See Note
Design Spectral Acceleration Formulas (ASCE 7 §11.4.4–11.4.5)
SMS = Fa × Ss
SM1 = Fv × S1
SDS = (2/3) × SMS
SD1 = (2/3) × SM1